## Phenomena_classes
Annotation
probe | [5 empty] | PaN probe type
photon
IR
|  | UV_visible |  |  |  | Required for 'UV and visible' class
visible
UV
VUV
x-ray
hard
soft
neutron
thermal
hot
cold
non-thermal
muon
phenomenon | [5 empty] | Essential physical phenomenon behind the technique
| scattering |  |  |  |  | Scattering is any phenomenon where a particle of the same type as the probe is emitted.
elastic
coherent
|  |  |  | referenceWave |  | e.g. holography
diffraction
[5 empty] | crystal | 'diffracting object': The object would ideally not be part of the technique but certain objects are essential for technique description
incoherent
inelastic
quasielastic
| emission |  |  |  |  | Independent of probe; Classed also as scattering if the probe and emitted particles are of the same type
photon
visible
x-ray
gamma-ray
electron
absorption
refraction
reflection
resonance
muonSpinResonance
spinEcho
electronic
coreElectron
versus | [5 empty] | Functional dependence (measure vs ...) of the measurement (not the result/purpose, which might be different). Includes restrictions on the independent variable (is this the best place?).
energy
|  | IncidentEnergy |  |  |  | Incident energy
EmittedEnergy
EnergyLoss
scatteringVector
highQ
|  | lowQ |  |  |  | lowQ is not really related to functional dependence but may be convenient to put it here?
ultraLowQ
|  | lowQsurfaceNormal |  |  |  | Low Q in direction of surface normal
highQresolution
|  |  | fullyCoherent |  |  | scattering is fully coherent over sample
Energy loss
| polarization |  |  |  |  | Applies to all probes
|  | linear |  |  |  | Correlated with probe: applies only to photon
|  | circular |  |  |  | Correlated with probe: applies only to photon
space
highResolution
time
partice_energy
highResolution
particle_momentum
purpose | [5 empty] | Essential results of data analysis
spatial map
highResolution
3d
electronicStructure
density of states
density of occupied states
density of unnocupied states
band structure
tensorProperties
symmetry
timeEven
timeOdd
parityOdd
internalFieldDetermination
atomic structure
crystal structure
coordinattion
dynamics
time-dependence
excitation
phonon
electronic
sampleForm | [5 empty] | Relating mainly to the macroscopic form of the sample and its shape, granularity etc
solid
crystal
single
multiple
powder
liquid
gas
| flat |  |  |  |  | Solid or liquid
Notes:
Need to distinguish non-linear interactions under phenomena (XFEL etc)
Instrument types in a separate ontology? (e.g. triple-axis spectrometer)?
Spreadsheet shows some class/subclass relationships in the ontology.
The ontology will define these relationships in terms of property relationships.
Naming convention to be determined - names used here are place-holders
Purpose of ontology:
map to formal names of techniques
provide subclass relationships for database
provide rudimentary logical description of techniques
allow richer description of technique than given by single technique name
provide annotation and references for techniques (e.g. methodology reference)

## PaNOSC techniques
(Not the final names but highlight the chain of superclasses)
|  | (Some terms have changed from start to end of list - for illustration only!) | Notes
(Good practice is to give a richer description on ingestion than for query).
| Absorption Contrast Imaging | [phenomenon:absorption] & [versus:r]
| Angle resolved photoemission spectroscopy | [phenomenon:emission:electron] & [versus:particle_momentum] & [purpose:electronic_structure:band_structure]
| Dichroism | [versus:polarization]
| Diffraction | [phenomenon:scattering:elastic:coherent:diffraction:crystal]
| Diffuse SAS |  | Use low Q rather than small angle; incoherent rather than diffuse
Diffusion MRI
Diffusive
| Emission spectroscopy | [phenomenon:emission:photon] & [versus:EmittedEnergy]
| Fluorescence Luminescence | [phenomenon:emission:photon:visible]
| Fluorescence spectroscopy | [phenomenon:emission:photon:x-ray] & [versus:IncidenceEnergy]
| Fluorescence tomography | [phenomenon:emission:photon] & [versus:r:3d]
| Gamma spectroscopy | [phenomenon:emission:photon:gamma_ray]
| Grazing incidence diffraction | [sampleForm:flat] & [phenomenon:scattering:elestic:coheret:diffaction] & [versus:Q] & [versus:Q:lowQsurfaceNormal]
| Grazing incident SAS | [sampleForm:flat] & [phenomenon:scattering] & [versus:Q:lowQ] & [versus:Q:lowQsurfaceNormal]
| Hard photoelectron spectroscopy | [phenomenon:emission:electron] & [pobe:x-ray:hard] & [versus:partcleEnergy]
| High resolution photoelectron spectroscopy | [phenomenon:emission:electron] & [pobe:x-ray] & [versus:partcleEnergy:highResolution]
| Holography | [phenomenon:scattering:elastic:coherent:referenceWave] & [versus:Q:highQresolution:fullyCoherent] & [purpose:spatialMap]
| Imaging | [purpose:spatialMap]
| Inelastic SAS | [phenomenon:scattering:inelastic] & [versus:Q:lowQ]
| Inelastic scattering spectroscopy | [phenomenon:scattering:inelastic] & [versus:energyLoss]
| Infrared Microspectroscopy | [probe:photon:IR] & [ve:E] & [versus:r] & [purpose:spatialMap]
| Luminescence | [phenomenon:emission:photon:visible]
Mass separator spectrometry
| Microfluorescence | [phenomenon:emission:photon] & [versus:r] & [purpose:spatialMap]
| Microscopy | [purpose:spatialMap:highResolution]
| Muon spectroscopy | [probe:muon] & [phenomenon:resonance:muonSpinResonance] & [versus:t] & [purpose:internalFieldDetermination]
| Optical spectroscopy | [probe:photon:visible] & [versus:E]
| Phase Contrast Imaging | [phenomenon:refraction] & [purpose:spatialMap]
| PhotoEmission Electron Microscopy | [probe:photon] & [phenomenon:emission:electron] & [purpose:spatialMap]
| Photon correlation spectroscopy | [phenomenon:scattering:elastic:coherent:fullyCoherent] & [versus:Q:highQresolution:fullyCoherent] & [versus:t]
| Polarised reflectivity | [phenomenon: reflection] & [versus:Q] & [versus:polarization] & [sampleForm:flat]
| Powder diffraction | [phenomenon:scattering:elastic:coherent:diffraction:crystal] & [sampleForm:crystal:multiple:powder]
| Quasi-Elastic Spin-Echo | [probe:neutron] & [phenomenon:scattering:inelastic:quasielastic] & [phenomenon:resonance:spinEcho] & [versus:Q] & [versus:t]
| Reflectometry | [phenomenon:reflection] & [versus:Q] & [sampleForm:flat]
| Resonant diffraction | [phenomenon:scattering:elastic:coherent:diffraction:crystal] & [versus:Q] & [versus:E] & [phenomenon:resonance]
| Small Angle scattering | [phenomenon:scattering] & [versus:Q:lowQ] | Low Q is used instead of small angle
| Scanning transmission microscopy | [versus:r:highResolution] & [purpose:spatalMap:highResolution]
| Scattering | [phenomenon:scattering]
| Single crystal diffraction | [phenomenon:scattering:elastic:coherent:diffraction:crystal] & [versus:Q] & [sampleForm:crystal:single]
| Small Angle Scattering | [phenomenon:scattering] & [versus:Q:lowQ]
| Small angle diffraction | [phenomenon:scattering:elastic:coherent:diffraction] & [versus:Q:lowQ]
Soft diffraction
| Spectroscopy | [versus:energy]
| Spin-Echo Resolved Grazing Incidence Scattering | [probe:neutron] & [phenomenon:scattering:inelastic] & [phenomenon:resonance:spinEcho] & [versus:Q:lowQsurfaceNormal] & [versus:t] & [sampleForm:flat]
| Spin-Echo Small Angle Scattering | [probe:neutron] & [phenomenon:scattering:inelastic] & [phenomenon:resonance:spinEcho] & [versus:Q] & [versus:t]
| Surface diffraction | [phenomenon:scattering:elastic:coherent:diffraction:crystal] & [sampleForm:flat] & [versus:Q:lowQsurfaceNormal]
?? is this a technique or instrument type? | Three-axis spectrometers
?? is this a technique or instrument type? | Time-of-flight inverted geometry crystal analyser spectrometry
?? is this a technique or instrument type? | Time of flight SAS
| Tomography | [purpose:spatialMap:3d]
| UV VUV spectroscopy | [probe:photon:UV_visible: UV] & [versus:energy]
| UV and Visible Circular Dichroism Spectroscopy | [probe:photon:UV_visible] & [versus:energy] & [versus:polarization:circular] & [phenomenon:absorption]
| Ultra small angle scattering | [phenomenon:scattering] & [versus:Q:lowQ:ultraLowQ]
| Wide angle Scattering | [phenomenon:scattering] & [versus:Q:highQ]
| Absorption Spectroscopy | [phenomenon:absorption] & [versus:energy:incidentEnergy]
| Diffraction Imaging | [phenomenon:scattering:elastic:coherent:diffraction] & [purpose:spatialMap] | More general than topography?
| X-Ray Magnetic Circular Dichroism | [probe:photon:x-ray] & [purpose:electronicStructutre:tensorProperties:symmetry:timeOdd] & [phenomenon:absorption] & [versus:polarization:circular]
| Linear dichroism | [probe:photon:x-ray] & [phenomenon:absorption] & [versus:polarization:linear]
| X-ray excited optical luminescence | [probe:photon:x-ray] & [phenomenon:emission:photon:visible]
| Magnetic circular dichroism | [probe:photon] & [purpose:electronicStructutre:tensorProperties:symmetry:timeOdd] & [phenomenon:absorption] & [versus:polarization:circular]
| Magnetic linear dichroism | [probe:photon] & [purpose:electronicStructutre:tensorProperties:symmetry:timeOdd] & [phenomenon:absorption] & [versus:polarization:linear]
Very niche! | Magnetochiral dichroism | [probe:photon] & [purpose:electronicStructutre:tensorProperties:symmetry:parityOdd] & [purpose:electronicStructutre:tensorProperties:symmetry:timeOdd] & [phenomenon:absorption] & [versus:polarization]
| Natural circular dichroism | [probe:photon] & [purpose:electronicStructutre:tensorProperties:symmetry:parityOdd] & [phenomenon:absorption] & [versus:polarization:circular]
| Natural linear dichroism | [probe:photon] & [purpose:electronicStructutre:tensorProperties:symmetry:parityEven] & [phenomenon:absorption] & [versus:polarization:linear]
| Photoemission microscopy | [phenomenon:emission:photon] & [purpose:spatialMap]
| Scanning microscopy | [versus: r] & [purpose:spatialMap]
| XRR reflectivity | [probe:photon:x-ray] & [phenomenon:reflection] & [versus:Q] & [sampleForm:flat]
Is this possible? | µGISAS Tomography
| µSAS tomography | [phenomenon:scattering] & [versus:Q:lowQ] & [purpose:spatialMap:3d] & [purpose:spatialMap:highResolution]
Red: Not sure what the term means!